## Introduction
remarks? tony.opsomer@gmail.com |  |  | version 2021-07-25
| C172 | Weight and balance form
Performance form
Vliegclub Grimbergen - BE.DTO.113
download the latest version from https://goahead.classy.be/weight-balance/
Open
Open
Print preview

## W&B FORM
remarks? tony.opsomer@gmail.com | [8 empty] | version 2021-07-25
Weight and Balance form C172 OO-VCW | [9 empty] | BE.DTO.113 | Calculations
|  |  |  | Fuel quantity | Weight | Arm | Moment | Form validity checker
|  |  |  | [l] | [kg] | [in] | [lbs.in] | Don't forget: always do a manual check on your data!!
Basic empty weight (includes engine oil and unusable fuel) |  |  |  |  | 761.6819 | 38.7404 | 65054.0743
Usable fuel | mean arm: | 47.81 | inch |  | 0 | 47.81 | 0 | COMPLETE THE FORM | COMPLETE THE FORM
Pilot | mean arm: | 37 | inch |  |  | 37 | 0
Front passenger | mean arm: | 37 | inch |  |  | 37 | 0
Rear passenger 1 | mean arm: | 73 | inch |  |  | 73 | 0
Rear passenger 2 | mean arm: | 73 | inch |  |  | 73 | 0
Baggage area 1 | mean arm: | 95 | inch |  |  | 95 | 0 | COMPLETE THE FORM
Baggage area 2 | mean arm: | 123 | inch |  |  | 123 | 0
RAMP WEIGHT AND MOMENT |  |  |  | #VALUE! | COMPLETE THE FORM | COMPLETE THE FORM | COMPLETE THE FORM | COMPLETE THE FORM
Fuel allowance for engine start, taxi and runup |  |  |  |  | 0 | 47.81 | 0
TAKE-OFF WEIGHT AND MOMENT |  |  |  | #VALUE! | COMPLETE THE FORM | COMPLETE THE FORM | COMPLETE THE FORM | COMPLETE THE FORM
Total trip time |  |  | hh:mm | 0 | 0 | 47.81 | 0 | COMPLETE THE FORM
LANDING WEIGHT AND MOMENT |  |  |  | #VALUE! | COMPLETE THE FORM | COMPLETE THE FORM | COMPLETE THE FORM | COMPLETE THE FORM
conversion minutes to hh:mm notation
[12 empty] | hh | mm
[11 empty] | total minutes | 0 | 0
[12 empty] | hh:mm | 0:00
This document is provided for secondary flightplanning and navigation only. It is the user/pilot's sole responsibility to verify the correctness of all information provided by this sheet.
Back
Note on E9: Standard: 37 inch Movable between: 34-46 inch
Note on E10: Standard: 37 inch Movable between: 34-46 inch
Note on E13: Standard: 95 inch Movable between: 75-107 inch
Note on E14: Standard: 123 inch Movable between: 108-142 inch
Note on E18: Total trip time cannot exceed 05:27 in case of FULL long-range fuel tanks
Note on H18: Fuel quantity based on maximum fuel consumption (8.8 US GAL/hr) in cruise performance chart

## Performance FORM
| remarks? tony.opsomer@gmail.com |  |  |  | version 2021-07-25
| Performance form C172 OO-VCW |  |  |  | BE.DTO.113 | Calculations
Form validity checker
Don't forget: always do a manual check on your data!!
TAKE-OFF | Take-off weight [kg] |  | FIRST CALCULATE W&B | FIRST CALCULATE W&B DATA
ICAO airport name
| MSL Altitude [ft] |  |  | COMPLETE THE FORM
| QNH [hPa or mbar] |  |  | COMPLETE THE FORM
| Pressure altitude [ft] |  | COMPLETE THE FORM | COMPLETE THE FORM
| OAT Temperature [°C] |  |  | COMPLETE THE FORM |  | Runway type dropdown list items
| Density altitude [ft] |  | COMPLETE THE FORM |  |  | DEFINE TYPE
| Wind |  |  |  |  | PAVED
|  | Direction [°] |  | COMPLETE THE FORM | COMPLETE THE FORM | GRASS
|  | Velocity [kts] |  | COMPLETE THE FORM
| Runway |  |  |  |  | Takeoff wind calculations |  |  |  |  | change in takeoff distance
|  | Runway |  | COMPLETE THE FORM |  | headwind component [kts] |  | 0 | HEADWIND |  | 0%
|  | type | 1 | DEFINE TYPE |  | crosswind component [kts] |  | 0 | CROSSWIND
|  | TORA [m] |  | COMPLETE THE FORM
| Safety margin for takeoff distance |  |  |  |  | Takeoff calculations
| Take-off (flaps 10°, full throttle prior to brake release) |  |  |  |  | Weight: |  | lbs | -> taking this (higher) weight from takeoff data: |  |  |  | OVERWEIGHT | lbs | corresponding speeds
|  | lift off IAS speed [kts] | COMPLETE THE FORM | [12 empty] | lift off | #N/A
|  | IAS speed at 50 ft [kts] | COMPLETE THE FORM |  |  | look between PA [ft] |  |  | needed value [ft] | [6 empty] | at 50 ft | #N/A
|  | ground roll [m] | COMPLETE THE FORM |  |  | #VALUE! | #VALUE! |  | COMPLETE THE FORM
|  | total to clear 50ft OBS [m] | COMPLETE THE FORM | COMPLETE THE FORM |  | look between temperatures [°C] |  |  | needed value [°C]
LANDING | Landing weight [kg] |  | FIRST CALCULATE W&B | FIRST CALCULATE W&B DATA |  | 0 | 0 |  | 0
ICAO airport name
| MSL Altitude [ft] |  |  | COMPLETE THE FORM
| QNH [hPa or mbar] |  |  | COMPLETE THE FORM
| Pressure altitude [ft] |  | COMPLETE THE FORM | COMPLETE THE FORM
| OAT Temperature [°C] |  |  | COMPLETE THE FORM
| Density altitude [ft] |  | COMPLETE THE FORM
Wind
|  | Direction [°] |  | COMPLETE THE FORM | COMPLETE THE FORM
|  | Velocity [kts] |  | COMPLETE THE FORM
Runway
|  | Runway |  | COMPLETE THE FORM
|  | type | 1 | DEFINE TYPE
|  | LDA [m] |  | COMPLETE THE FORM
Safety margin for landing distance
Landing (flaps 40°, power off, maximum braking)
|  | landing IAS speed [kts] | 60
|  | ground roll [m] | COMPLETE THE FORM
|  | total to clear 50ft [m] | COMPLETE THE FORM | COMPLETE THE FORM
This document is provided for secondary flightplanning and navigation only. It is the user/pilot's sole responsibility to verify the correctness of all information provided by this sheet.
[6 empty] | Found & interpolated takeoff values (distances are in FEET) for safety weight of: | [5 empty] | OVERWEIGHT | lbs
[7 empty] | 0 |  | 0 |  | 0
[7 empty] | GRND ROLL | TOTAL TO… | GRND ROLL | TOTAL TO… | GRND ROLL | TOTAL TO…
[6 empty] | column index | 2 | 3 |  |  | 2 | 3
[6 empty] | #VALUE! | #VALUE! | #VALUE! |  |  | #VALUE! | #VALUE!
[6 empty] | COMPLETE THE FORM | #VALUE! | #VALUE! | #VALUE! | #VALUE! | #VALUE! | #VALUE!
[6 empty] | #VALUE! | #VALUE! | #VALUE! |  |  | #VALUE! | #VALUE!
Landing calculations
[6 empty] | look between PA [ft] |  |  | needed value [ft]
[6 empty] | #VALUE! | #VALUE! |  | COMPLETE THE FORM
[6 empty] | look between temperatures [°C] |  |  | needed value [°C]
[6 empty] | 0 | 0 |  | 0
Found & interpolated landing values (distances are in FEET)
[7 empty] | 0 |  | 0 |  | 0
[7 empty] | GRND ROLL | TOTAL TO… | GRND ROLL | TOTAL TO… | GRND ROLL | TOTAL TO…
[6 empty] | column index | 2 | 3 |  |  | 2 | 3
[6 empty] | #VALUE! | #VALUE! | #VALUE! |  |  | #VALUE! | #VALUE!
[6 empty] | COMPLETE THE FORM | #VALUE! | #VALUE! | #VALUE! | #VALUE! | #VALUE! | #VALUE!
[6 empty] | #VALUE! | #VALUE! | #VALUE! |  |  | #VALUE! | #VALUE!
[6 empty] | Landing wind calculations |  |  |  |  | change in landing distance
[6 empty] | headwind component [kts] |  | 0 | HEADWIND |  | 0%
[6 empty] | crosswind component [kts] |  | 0 | CROSSWIND
Back

## C172 Performance specs
DATA C172*
* ALL DATA IS BASED ON THE CESSNA SKYHAWK MODEL 172R
Takeoff distance | (flaps 10°, full throttle prior to brake release, paved, level, dry runway, zero wind) | [11 empty] | DATA FOUND ON PAGE 5-14
Weight (lbs) | Takeoff speed (KIAS) |  | Pressure altitude (ft) | 0°C |  | 10°C |  | 20°C |  | 30°C |  | 40°C
| Lift off | at 50ft |  | Grnd roll | tot to clear 50ft obs | Grnd roll | tot to clear 50ft obs | Grnd roll | tot to clear 50ft obs | Grnd roll | tot to clear 50ft obs | Grnd roll | tot to clear 50ft obs
2450 | 51 | 57 | 0 | 845 | 1510 | 910 | 1625 | 980 | 1745 | 1055 | 1875 | 1135 | 2015
|  |  | 1000 | 925 | 1660 | 1000 | 1790 | 1075 | 1925 | 1160 | 2070 | 1245 | 2220
|  |  | 2000 | 1015 | 1830 | 1095 | 1970 | 1185 | 2125 | 1275 | 2290 | 1365 | 2455
|  |  | 3000 | 1115 | 2020 | 1205 | 2185 | 1305 | 2360 | 1400 | 2540 | 1505 | 2730
|  |  | 4000 | 1230 | 2245 | 1330 | 2430 | 1435 | 2630 | 1545 | 2830 | 1655 | 3045
|  |  | 5000 | 1355 | 2500 | 1470 | 2715 | 1585 | 2945 | 1705 | 3175 | 1830 | 3430
|  |  | 6000 | 1500 | 2805 | 1625 | 3060 | 1750 | 3315 | 1880 | 3590 | 2020 | 3895
|  |  | 7000 | 1660 | 3170 | 1795 | 3470 | 1935 | 3770 | 2085 | 4105 | 2240 | 4485
|  |  | 8000 | 1840 | 3620 | 1995 | 3975 | 2150 | 4345 | 2315 | 4775
Remarks
1 | Prior to takeoff from fields above 3000 ft elevation, the mixture should be leaned to give maximum RPM in a full throttle static runup
2 | Decrease distances by 10% for each 9kts headwind. For operation with tailwinds up to 10kts, increase distances by 10% for each 2 knots
3 | Where distance value has been deleted, climb performance after lift-off is less than 150fpm at takeoff speed
4 | For operation on a dry, grass runway, increase distances by 15% of the "ground roll" figure
Landing distance | (flaps 30°, power off, maximum braking, paved, level, dry runway, zero wind, speed at 50ft 62 KIAS) Flapless landing: increase approach speed with 7KIAS @ +35% distance | [11 empty] | DATA FOUND ON PAGE 5-21
Weight (lbs) | speed at 50 ft (KIAS) |  | Pressure altitude (ft) | 0°C |  | 10°C |  | 20°C |  | 30°C |  | 40°C
|  |  |  | Grnd roll | tot to clear 50ft obs | Grnd roll | tot to clear 50ft obs | Grnd roll | tot to clear 50ft obs | Grnd roll | tot to clear 50ft obs | Grnd roll | tot to clear 50ft obs
2450 | 62 |  | 0 | 525 | 1250 | 540 | 1280 | 560 | 1310 | 580 | 1340 | 600 | 1370
|  |  | 1000 | 545 | 1280 | 560 | 1310 | 580 | 1345 | 600 | 1375 | 620 | 1405
|  |  | 2000 | 565 | 1310 | 585 | 1345 | 605 | 1375 | 625 | 1410 | 645 | 1440
|  |  | 3000 | 585 | 1345 | 605 | 1380 | 625 | 1415 | 650 | 1445 | 670 | 1480
|  |  | 4000 | 605 | 1380 | 630 | 1415 | 650 | 1450 | 670 | 1485 | 695 | 1520
|  |  | 5000 | 630 | 1415 | 650 | 1455 | 675 | 1490 | 700 | 1525 | 720 | 1560
|  |  | 6000 | 655 | 1455 | 675 | 1490 | 700 | 1530 | 725 | 1565 | 750 | 1605
|  |  | 7000 | 680 | 1495 | 705 | 1535 | 730 | 1570 | 755 | 1610 | 775 | 1650
|  |  | 8000 | 705 | 1535 | 730 | 1575 | 755 | 1615 | 780 | 1655 | 810 | 1695
Remarks
1 | Decrease distances 10% for each 9kts headwind. For operations with tailwind up to 10kts, increase distances by 10% for each 2 kts
2 | For operation on a dry, grass runway, increase distances by 45% of the "ground roll" figure
Fuel for engine start, taxi and takeoff allowance |  |  |  | 1.1 | US Gal | [7 empty] | DATA FOUND ON PAGE 5-16
Cruise performance | (recommended lean mixture, 2450 lbs) | [11 empty] | DATA FOUND ON PAGE 5-18
pressure altitude (ft) | RPM | 20°C below standard temp |  |  | standard temperature |  |  | 20°C above standard temp
|  | %BHP | KTAS | GPH | %BHP | KTAS | GPH | %BHP | KTAS | GPH
2000 | 2250 | - | - | - | 79 | 115 | 9 | 74 | 114 | 8.5
| 2200 | 79 | 112 | 9.1 | 74 | 112 | 8.5 | 70 | 111 | 8
| 2100 | 69 | 107 | 7.9 | 65 | 106 | 7.5 | 62 | 105 | 7.1
| 2000 | 61 | 101 | 7 | 58 | 99 | 6.6 | 55 | 97 | 6.4
| 1900 | 54 | 94 | 6.2 | 51 | 91 | 5.9 | 50 | 89 | 5.8
4000 | 2300 | - | - | - | 79 | 117 | 9.1 | 75 | 117 | 8.6
| 2250 | 80 | 115 | 9.2 | 75 | 114 | 8.6 | 70 | 114 | 8.1
| 2200 | 75 | 112 | 8.6 | 70 | 111 | 8.1 | 66 | 110 | 7.6
| 2100 | 66 | 106 | 7.6 | 62 | 105 | 7.1 | 59 | 103 | 6.8
| 2000 | 58 | 100 | 6.7 | 55 | 98 | 6.4 | 53 | 95 | 6.2
| 1900 | 52 | 92 | 6 | 50 | 90 | 5.8 | 49 | 87 | 5.6
6000 | 2350 | - | - | - | 80 | 120 | 9.2 | 75 | 119 | 8.6
| 2300 | 80 | 117 | 9.2 | 75 | 117 | 8.6 | 71 | 116 | 8.1
| 2250 | 76 | 115 | 8.7 | 71 | 114 | 8.1 | 67 | 113 | 7.7
| 2200 | 71 | 112 | 8.1 | 67 | 111 | 7.7 | 64 | 109 | 7.3
| 2100 | 63 | 105 | 7.2 | 60 | 104 | 6.9 | 57 | 101 | 6.6
| 2000 | 56 | 98 | 6.4 | 53 | 96 | 6.2 | 52 | 93 | 6
8000 | 2400 | - | - | - | 80 | 122 | 9.2 | 76 | 121 | 8.7
| 2350 | 81 | 120 | 9.3 | 76 | 119 | 8.7 | 71 | 118 | 8.2
| 2300 | 76 | 117 | 8.7 | 71 | 116 | 8.2 | 68 | 115 | 7.8
| 2200 | 68 | 111 | 7.7 | 64 | 110 | 7.3 | 61 | 107 | 7
| 2100 | 60 | 104 | 6.9 | 57 | 102 | 6.6 | 55 | 99 | 6.4
| 2000 | 54 | 96 | 6.2 | 52 | 94 | 6 | 51 | 91 | 5.9
10000 | 2350 | 76 | 119 | 8.8 | 72 | 118 | 8.2 | 68 | 117 | 7.8
| 2300 | 72 | 116 | 8.3 | 68 | 115 | 7.8 | 65 | 113 | 7.4
| 2250 | 68 | 113 | 7.8 | 65 | 112 | 7.4 | 61 | 109 | 7.1
| 2200 | 65 | 110 | 7.4 | 61 | 108 | 7 | 59 | 105 | 6.7
| 2100 | 58 | 102 | 6.6 | 55 | 100 | 6.4 | 54 | 97 | 6.2
| 2000 | 52 | 94 | 6.1 | 51 | 91 | 5.9 | 50 | 88 | 5.8
12000 | 2350 | 73 | 119 | 8.3 | 69 | 117 | 7.9 | 65 | 115 | 7.5
| 2300 | 69 | 115 | 7.9 | 65 | 113 | 7.5 | 62 | 111 | 7.1
| 2250 | 65 | 112 | 7.5 | 62 | 109 | 7.1 | 59 | 107 | 6.8
| 2200 | 62 | 108 | 7.1 | 59 | 105 | 6.8 | 57 | 103 | 6.6
| 2100 | 56 | 100 | 6.4 | 54 | 97 | 6.2 | 53 | 94 | 6.1

## OO-VCW
DATA OO-VCW
LONG-RANGE FUEL TANKS
Max usable fuel quantity | 53 | US Gal | 200.6268 | l
Unusable fuel | 18 | lbs
Max. Fuel flow | 9.3 | US Gal/hr | 35.2043 | l/u | BASED ON:
Max. endurance: | 5.6989 | uur | 5:42
W&B DATA
Empty Weight | 1679.23 | lbs | 761.6819 | kg
Arm | 38.7404 | inches
Moment | 65054.0743 | inch.lbs
Max Useful load
normal category | 770.77 | lbs | 349.6136 | kg
utility category | 520.77 | lbs | 236.2161 | kg
Max weight baggage areas
area1 | 120 | lbs | 54.4308 | kg
area2 | 50 | lbs | 22.6795 | kg
W&B Center of Gravity limits graph
NORMAL CATEGORY |  | UTILITY CATEGORY
arm [inches] | weight [lbs] | arm [inches] | weight [lbs]
35 | 0 | 35 | 0
35 | 1950 | 35 | 1950
36.5 | 2100 | 36.5 | 2100
40 | 2450 | 40.5 | 2100
47.3 | 2450 | 40.5 | 0
47.3 | 0