## Introduction
remarks? tony.opsomer@gmail.com |  | version 2016-10-07
PA-28-181 OO-DKM
Weight and balance form
Open

## W&B FORM
remarks? tony.opsomer@gmail.com | [8 empty] | version 2016-10-07
Weight and Balance form PA-28-181 OO-DKM | [9 empty] | Calculations
|  |  |  | Fuel quantity | Weight | Arm | Moment | Form validity checker
|  |  |  | [l] | [kg] | [in] | [in.lbs] | Don't forget: always do a manual check on your data!!
Basic empty weight (includes engine oil and unusable fuel) |  |  |  |  | 715.3114 | 88.25 | 139176.32
Usable fuel | mean arm: | 95 | in |  | 0 | 95 | 0 | COMPLETE THE FORM | COMPLETE THE FORM
Pilot | mean arm: | 80.5 | in |  |  | 80.5 | 0
Front passenger | mean arm: | 80.5 | in |  |  | 80.5 | 0
Rear passenger 1 | mean arm: | 118.1 | in |  |  | 118.1 | 0
Rear passenger 2 | mean arm: | 118.1 | in |  |  | 118.1 | 0
Baggage area 1 | mean arm: | 142.8 | in |  |  | 142.8 | 0 | COMPLETE THE FORM
TAKEOFF WEIGHT AND MOMENT |  |  |  |  | COMPLETE THE FORM | COMPLETE THE FORM | COMPLETE THE FORM | COMPLETE THE FORM |  | takeoff weight [lbs] | #VALUE!
Total trip time |  |  | hh:mm | 0 | 0 | 95 | 0 | COMPLETE THE FORM
LANDING WEIGHT AND MOMENT |  |  |  |  | COMPLETE THE FORM | COMPLETE THE FORM | COMPLETE THE FORM | COMPLETE THE FORM |  | landing weight [lbs] | #VALUE!
conversion minutes to hh:mm notation
[12 empty] | hh | mm
[10 empty] | total minutes |  | 0 | 0
[12 empty] | hh:mm | 0:00
This document is provided for secondary flightplanning and navigation only. It is the user/pilot's sole responsibility to verify the correctness of all information provided by this sheet.
Back
Note on E15: Total trip time cannot exceed 04:30 in case of FULL long-range fuel tanks
Note on H15: Fuel quantity based on maximum fuel consumption (10,5 US GAL/hr) in cruise performance chart (page 5-19)

## OO-DKM
DATA OO-DKM
LONG-RANGE FUEL TANKS
Max usable fuel quantity | 48 | US Gal | 181.6998 | l
Unusable fuel | 2 | US Gal | 7.5708 | l
Max. Fuel flow | 10.5 | US Gal/hr | 39.7468 | l/u
Max. endurance: | 4.5714 | uur | 4:34
W&B DATA |  |  |  |  | BASED ON
Empty Weight | 715.3114 | kg | 1577 | lbs
Arm |  |  | 88.25 | in
Moment |  |  | 139176.32 | in.lbs
Max weight
normal category | 1156.6545 | kg | 2550 | lbs
utility category | 966.1467 | kg | 2130 | lbs
Max weight baggage areas
Baggage compartment | 90.718 | kg | 200 | lbs
W&B Center of Gravity limits graph
NORMAL CATEGORY |  | UTILITY CATEGORY
arm [in] | weight [lbs] | arm [in] | weight [lbs]
82 | 0 | 82 | 0
82 | 2050 | 82 | 2050
88.6 | 2550 | 83 | 2130
93 | 2550 | 93 | 2130
93 | 0 | 93 | 0
in utility category the rear seats must not be occupied and the baggage compartment must be empty